## Sheet1
DMS Cell Rev 1.0, March 18, 2024
Qty | Package | Part | Description | SUPPLIER | Part Number | Cost Each | Cost Total
2 | SMA and BNC | RG174 50 OHM | 1 Ft SMA Male to BNC MALE | cablesondemand | CO-174SMAZBNC-001 | 13.85 | 27.7
6 | #6, M3.5 Spade Size | 16-22 AWG | Spade Connector | Digikey | A1063-ND | 0.35 | 2.1
1 | DMS Side A | Kicad Side A | Isola-185HR Substrate | PCBONLINE or any other Vendor | NA
1 | DMS Side B | Kicad Side B | Isola-185HR Substrate | PCBONLINE or any other Vendor | NA
1 | 200 x 200 mm | Expanded PTFE | Flow channel (0.5 mm thickness) | Aliexpress https://www.aliexpress.us/item/3256801095879614.html?spm=a2g0o.order_detail.order_detail_item.3.4f09f19cet5IoE&gatewayAdapt=glo2usa |  | 22.8 | 22.8