## Sheet1
DMS Fixturing and Cell Stack Rev 1.0, June 18, 2024
Qty | Package | Part | Description | SUPPLIER | Part Number | Cost Each | Cost Total
Fixturing Stack
1 | 12" by 24 " | Viton® Sheet | Viton® Fluoroelastomer Rubber Sheet | McMaster-Carr | 86075K51 | 88.25 | 88.25
1 | Pack of 100 | 18-8 Stainless Steel, M3 x 0.50 mm Thread, 12mm Long | Button Head Hex Drive Screw (6 needed) | McMaster-Carr | 92095A183 | 6.77 | 6.77
1 | Pack of 100 | Alloy Steel, 1/8" Diameter, 9/16" Long | Dowel Pin (4 needed) | McMaster-Carr | 98381A220 | 17.42 | 17.42
1 | Pack of 1 | 10-32 Thread to 1/8 Inch O.D. Tubing, Straight Compression | Inlet Sealing Fitting | Beswick Engineering | MCB-1018-1-316-VIX | 33.85 | 33.85
1 | Pack of 1 | External Adapter 1/8" to 10-32 Thread O-Ring Seal | Outlet Fitting | Valco | VC-EAOR21 | NA | NA
1 | Pack of 50 | Super-Resilient, 1 mm Wide, 3.5 mm ID | Chemical-Resistant Viton® Fluoroelastomer O-Ring (4 Needed) | McMaster-Carr | 9262K626 | 6 | 6
1 | Pack of 50 | Super-Resilient, 1 mm Wide, 2.5 mm ID | Chemical-Resistant Viton® Fluoroelastomer O-Ring (1 Needed) | McMaster-Carr | 9262K511 | 8.13 | 8.13
1 | Pack of 1 | 1" x 24", 1/16" Thick, Gray | High-Strength High-Temperature Silicone Strip (Cut to Size) | McMaster-Carr | 8780N145 | 6.09 | 6.09
1 | Package of 1 | Laser Cut Gasket | Custom Laser Cut Viton® Gasket (1 Needed) | Custom Laser Cut Part | 3D Model "flow gasket_2mm" | NA | NA
1 | Package of 1 | Aluminum 6061-T651/T6 | Bottom Plate | Custom Machined Part | 3D Model "Bottom Fixture" | NA | NA
1 | Package of 1 | Aluminum 6061-T651/T6 | Top Plate | Custom Machined Part | 3D Model "Top Cap" | NA | NA
UV Bulb Assembly
1 | Package of 100 | 2-56 Thread, 7/16" Long | Passivated 18-8 Stainless Steel Pan Head Phillips Screw (4 needed) | McMaster-Carr | 91772A080 | 7.98 | 7.98
1 | Package of 1 | Aluminum 6061-T651/T6 | custom machined interface adapter | Custom Machined Part | 3D Model "UV Interface Adapter" | NA | NA
1 | Package of 1 | 10/10.6 eV UV PID Lamp | BTEX Small Envelope PID Lamp, 10.0/10.6eV | Analytical West | 510108-1061 | 650 | 650
2 | Package of 10 | 2-56 0.086" No. 41 0.096" | Stainless Steel Helical Inserts (12 needed) | McMaster-Carr | 91732A203 | 7.48 | 14.96
2 | Package of 1 | Aluminum 6061-T651/T6 | Nutplate | Custom Machined Part | 3D Model "Nutplate" | NA | NA
1 | Package of 25 | 1/16 Fractional Width, Dash Number 015 | High-Temperature Soft Silicone O-Ring (1 Needed) | McMaster-Carr | 1173N015 | 17.29 | 17.29
1 | Package of 1 | PEI Plastic | Faceplate | Custom Machined Part | 3D Model "Faceplate" | NA | NA
2 | Package of 1 | 3/16" Hex, 3/4" Long, 2-56 Thread | Female Threaded Hex Standoff, Aluminum | McMaster-Carr | 91780A113 | 0.92 | 1.84
4 | Package of 1 | 3/16" OD, 3/16" Long, for Number 2 Screw Size | Aluminum Unthreaded Spacer | McMaster-Carr | 92510A689 | 0.39 | 1.56
1 | Package of 100 | 2-56 Thread, 1/4" Long | Passivated 18-8 Stainless Steel Pan Head Phillips Screw (4 needed) | McMaster-Carr | 91772A077 | 6.47 | 6.47
1 | Package of 100 | 2-56 Thread, 3/8" Long | Passivated 18-8 Stainless Steel Pan Head Phillips Screw (4 needed) | McMaster-Carr | 91772A079 | 6.79 | 6.79
1 | Package of 100 | 2-56 Thread, 5/32" Long | Passivated 18-8 Stainless Steel Pan Head Phillips Screw (4 needed) | McMaster-Carr | 91772A073 | 2.78 | 2.78
1 | Package of 1 | 12" x 12", 1/32" Thick | High-Temperature Silicone Rubber Sheet (For UV Bulb Gasket) | McMaster-Carr | 1460N21 | 17.18 | 17.18
2 | Package of 10 | FR4 | Custom made PCBs to hold UV bulb | JLCPCB | Custom PCB "DC UV Bulb Connector" | NA | NA
8 | Package of 1 | RFI SHLD CLIP SS TIN SOLDER | Leaf Springs to hold UV bulb | DigiKey | 952-1477-2-ND | 0.76 | 6.08
Plasma Assembly
1 | Pack of 100 | 18-8 Stainless Steel, M3 x 0.50 mm Thread, 8mm Long | Button Head Hex Drive Screw (4 needed) | McMaster-Carr | 92095A181 | 8 | 8
1 | Pack of 100 | 1.5 mm Wide, 12 mm ID | Oil-Resistant Buna-N O-Ring (1 Needed) | McMaster-Carr | 9262K128 | 10.05 | 10.05
1 | Package of 1 | Aluminum 6061-T651/T6 | costum machined interface adapter | Custom Machined Fixture | 3D Model "Plasma Interface Adapter" | NA | NA
1 | Package of 1 | Plasma Source and Electronics to Power | PEEK positive mode plasma ionization source | MicroPlasma LLC https://microplasmasystems.com/ | Positive Ion Source | NA | NA
HV Cable Assembly
1 | 1 foot length | 0.106" ID, for 10 AWG Wire | High-Temperature Tube Sleeving (cut to 23 mm) | McMaster-Carr | 5335K21 | 1.29 | 1.29
1 | package of 5 | MHV 3000V RG59 RG8X RG62 | High voltage power RF connector (2 needed) | various vendors https://www.ebay.com/itm/202412109245 | NA | 15.2 | 15.2
1 | package of 1 | 20 AWG Hook-Up Wire 19/32 White 15kV 1000.0' (304.8m) | HOOK-UP STRND 20AWG WHITE | digikey | 39X2015WH001-ND | 2.55 | 2.55
DMS Cell Assembly
2 | SMA and BNC | RG174 50 OHM | 1 Ft SMA Male to BNC MALE | cablesondemand | CO-174SMAZBNC-001 | 13.85 | 27.7
6 | #6, M3.5 Spade Size | 16-22 AWG | Spade Connector | Digikey | A1063-ND | 0.35 | 2.1
1 | DMS Side A | Kicad Side A | Isola-185HR Substrate 1 mm thickness | PCBONLINE or any other Vendor | NA
1 | DMS Side B | Kicad Side B | Isola-185HR Substrate 1 mm thickness | PCBONLINE or any other Vendor | NA
1 | 200 x 200 mm | Expanded PTFE | Flow channel (0.5 mm thickness) | Aliexpress https://www.aliexpress.us/item/3256801095879614.html?spm=a2g0o.order_detail.order_detail_item.3.4f09f19cet5IoE&gatewayAdapt=glo2usa | NA | 22.8 | 22.8